## Sheet1
Name | Variable | Description
acceleration | Element | Average element accelerations
contact area | Surface | Net contact area across contact interface. Evaluated by integrating the surface area at integration points where the contact pressure is not zero.
contact force | Surface | Net contact force across contact interface. Evaluated by integrating the contact traction over the contact surface
contact gap | Surface | Contact gap distance, evaluated at contact surface faces
contact penalty | Surface | Contact penalty value
contact pressure | Surface | Contact pressure, evaluated at contact surface faces
contact stick | Surface | Stick status in stick-slip frictional contact (1=stick, 0=slip). Values between 0 and 1 imply that a fraction of that face is in stick mode. Currently works only with sliding-tension-compression.
contact traction | Surface | Contact traction vectors, evaluated at contact surface faces
current density | Element | Electric current density
current element angular momentum | Element | The element's total angular momentum at the current configuration.
current element center of mass | Element | The element's center of mass at the current configuration.
current element kinetic energy | Element | The element's total kinetic energy at the current configuration.
current element linear momentum | Element | The element's total linear momentum at the current configuration
current element strain energy | Element | The element's total strain energy at the current configuration.
damage | Element | Damage variable
density | Element | The current density
deviatoric fiber stretch | Element | The element's average deviatoric fiber stretch
deviatoric strain energy density | Element | Deviatoric strain energy density
displacement | Node | Nodal displacements
effective elasticity | Element | The elasticity of the elastic material in a biphasic/triphasic/multiphasic material.
effective fluid pressure | Node | fluid pressure for biphasic, biphasic-solute, triphasic, and multiphasic materials.
effective shell fluid pressure | Node | fluid pressure for biphasic, biphasic-solute, triphasic, and multiphasic materials of shell domains.
effective shell solute concentration | Node | Effective solute concentration for biphasic-solute, triphasic, and multiphasic materials of shell domains.
effective solute concentration | Node | Effective solute concentration for biphasic-solute, triphasic, and multiphasic materials.
elastic fluid pressure | Element | Elastic pressure of a fluid analysis
elasticity | Element | Spatial elasticity tensor components
electric potential | Element | Electric potentail in triphasic/multiphasic materials.
element angular momentum | Element | Element total angular momentum
element center of mass | Element | Element center of mass
element kinetic energy | Element | Element total kinetic energy
element linear momentum | Element | Element total linear momentum
element strain energy | Element | Element total strain energy
element stress power | Element | Element total stress power
enclosed volume | Surface | Volume enclosed by named surface
Euler angle | Rigid body | Rigid body Euler angles
fiber stretch | Element | Element's average fiber stretch
fiber vector | Element | Material fiber vector
fixed charge density | Element | Fixed charge density in current configuration
fluid acceleration | Element | Fluid acceleration (material time derivative of fluid velocity)
fluid density | Element | Fluid density
fluid dilatation | Node | Fluid dilatation
fluid element angular momentum | Element | Total angular momentum of fluid element
fluid element center of mass | Element | Center of mass of fluid element
fluid element kinetic energy | Element | Total kinetic energy of fluid element
fluid element linear momentum | Element | Total linear momentum of fluid element
fluid element strain energy | Element | Total strain energy of fluid element
fluid energy density | Element | Average energy density of fluid element
fluid flow rate | Surface | Volumetric fluid flow rate across a named surface (biphasic and multiphasic analysis)
fluid flux | Element | Fluid flux in biphasic, biphasic-solute, triphasic, and multiphasic materials.
fluid force | Surface | Net fluid force across biphasic (sliding2), biphasic-solute (sliding3) and multiphasic (sliding-multiphasic) contact interface. Evaluated by integrating the fluid pressure p over the contact surface.
fluid force2 | Surface | Alternative calculation of the net fluid force
fluid heat supply density | Element | Average heat supply density of a fluid element
fluid kinetic energy density | Element | Average kinetic energy densify of a fluid element
fluid load support | Surface | The total fluid load support across a named surface
fluid mass flow rate | Surface | Mass flow rate across a named surface
fluid pressure | Element | Fluid pressure in biphasic, biphasic-solute, triphasic/multiphasic materials, and fluid materials.
fluid rate of deformation | Element | Fluid rate of deformation tensor
fluid shear viscosity | Element | Average shear viscosity of a fluid element
fluid strain energy density | Element | Average shear energy density of fluid element
fluid stress | Element | Fluid stress
fluid stress power density | Element | Fluid stress powe
fluid surface energy flux | Surface | The total energy flux across a named surface for a fluid analysis
fluid surface force | Surface | Net force exerted by a fluid on a named surface
fluid surface traction power | Surface | Net traction power across a named surface of a fluid analysis
fluid velocity | Element | Element fluid velocity
fluid volume ratio | Element | Fluid volume ratio
fluid vorticity | Element | Fluid vorticity
heat flux | Element | The average heat flux inside an element of a heat-transfer analysis
kinetic energy density | Element | The average kinetic energy density in an element
Lagrange strain | Element | The average Lagrange strain in an element
nested damage | Element | The average damage in an elastic mixture
nodal acceleration | Node | The acceleration at the nodes
nodal contact gap | Surface | Contact gap distance, evaluated at contact surface nodes
nodal contact pressure | Surface | Contact pressure, evaluated at contact surface nodes
nodal contact traction | Surface | Contact traction vectors, evaluated at contact surface nodes
nodal fluid flux | Element | Fluid flux in biphasic, biphasic-solute, triphasic, and multiphasic materials.
nodal fluid velocity | Node | Fluid velocity
nodal relative fluid velocity | Node | Relative fluid velocity
nodal stress | Element | The Cauchy stress, projected to the nodes.
nodal surface traction | Surface | Contact nodal tractions
nodal vector gap | Surface | Contact gap vector at surface nodes
nodal velocity | Node | The nodal velocities
osmolarity | Element | Element's average osmolarity in biphasic/triphasic/multiphasic analysis
parameter | Element | Stores heterogeneous material parameter data
pressure gap | Surface | Pressure gap between opposing surfaces in a biphasic contact analysis
reaction forces | Node | The nodal reaction forces.
receptor-ligand concentration | Element | Receptor-ligand concentration in a biphasic-solute analysis.
referential fixed charge density | Element | Referential fixed charge density, which may evolve with chemical reactions.
referential solid volume fraction | Element | Referential solid volume fraction, which may evolve with chemical reactions.
relative fluid velocity | Element | Average element relative fluid velocity
relative volume | Element | Relative volume
rigid acceleration | Rigid body | Rigid body center of mass acceleration
rigid angular acceleration | Rigid body | Rigid body angular acceleration
rigid angular momentum | Rigid body | Rigid body angular momentum
rigid angular position | Rigid body | Rigid body rotation pseudo-vector
rigid angular velocity | Rigid body | Rigid body angular velocity
rigid force | Rigid body | Total force applied to the rigid body
rigid kinetic energy | Rigid body | Rigid body kinetic energy
rigid linear momentum | Rigid body | Rigid body linear momentum
rigid position | Rigid body | Rigid body center of mass position
rigid rotation vector | Rigid body | Rigid body rotation pseudo-vector
rigid torque | Rigid body | Rigid body moment
rigid velocity | Rigid body | Rigid body center of mass velocity
sbm concentration | Element | Average element solid-bound molecule concentration
sbm referential apparent density | Element | Average element solid-bound molecule referential apparent density
shell director | Element | The shell director
shell relative volume | Element | Relative volume of shell element
shell strain | Element | Average strain in shell element
shell thickness | Node | Shell thickness
solute concentration | Element | Solute concentration in biphasic-solute, triphasic/multiphasic analysis.
solute flux | Element | Solute flux in biphasic-solute, triphasic/multiphasic analysis.
specific strain energy | Element | Average element specific strain energy
SPR principal stress | Element | Principal stress values obtained via SPR projection
SPR stress | Element | Cauchy stress obtained via SPR projection
SPR-P1 stress | Element | Cauchy stress obtained via SPR projection (first-order projection)
strain energy density | Element | Strain energy density
stress | Element | Cauchy stress
surface traction | Surface | Nodal surface tractions of nodes on a contact surface
uncoupled pressure | Element | The pressure of an uncoupled material
ut4 nodal stress | Element | Stresses at the nodes of the UT4 element
vector gap | Surface | The vector gap at nodes of a contact surface
velocity | Node | Nodal velocities (fluid nodal velocities in fluid analyses)
volume fraction | Element | Average element volume fraction of a solid mixture